## Rev History
Revision History
| Rev No. | File name | Notes
| 1.01 | Harnessing Procedure 1.09 | Added Revision History
| 1.02 | Apec harness template 022311 | Added I/O lists for Pectel, Motec, Vipec

## Apex Eng
3
14
2
5.5
2
9
2
4.5
2
3
3
50
7074770909

## SQ6 IO List
BUILT FOR: |  |  | World Speed
APPLICATION: |  |  | Formula 2.0
DATE: |  |  | 2011-05-20
REVISION: |  |  | A revision is active ONLY AFTER the harness has been built
DRAFT <- this goes here until the 1st hanress is complete
ECU
PIN # | Function Name | Input | Output | Other
INJ 1
INJ 2
INJ 3
INJ 4
INJ 5
INJ 6
INJ 7
INJ 8
INJ 9
INJ 10
INJ 11
INJ 12
IGN 1
IGN 2
IGN 3
IGN 4
IGN 5
IGN 6
IGN 7
IGN 8
IGNT 1
IGNT 2
IGNT 3
IGNT 4
IGNT 5
IGNT 6
IGNT 7
IGNT 8
AIN 1
AIN 2
AIN 3
AIN 4
AIN 5
AIN 6
AIN 7
AIN 8
AIN 9
AIN 10
DIN 1
DIN 2
DIN 3
DIN 4
DIN 5
DIN 6
DIN 7
DIN 8
CRANK 1
CRANK 2
CAM
C&C GND
|  | LAM V1 | LAM I1
|  | LAM V2 | LAM I2
DET 1
DET 2
TC1 POS
TC2 POS
TC NEG
PWM 1
PWM 2
PWM 3
PWM 4
PWM 5
PWM 6
HB1A
HB1B
HB2A
HB2B
HB3A
HB3B
OUT 12V/5V
OUT 5V/12V
|  | CAN 1 HI | CAN 1 LO
|  | CAN 2 HI | CAN 2 LO
|  | RS232 RX | RS232 TX
|  | ETHER RX POS | ETHER TX POS
|  | ETHER RX NEG | ETHER TX NEG

## APEX Chass Harn
|  |  |  | BUILT FOR: |  |  | WORLD SPEED
|  |  |  | APPLICATION: |  |  | FORMULA 2.0
|  |  |  | DATE: |  |  | 2011-05-17
|  |  |  | REVISION: |  |  | A revision is active ONLY AFTER the harness has been built
DRAFT <- this goes here until the 1st hanress is complete
C1 |  | DESCRIPTION: |  |  |  | Pectel SQ6 ECU Connector | [5 empty] | QC ONLY
LABEL:
|  | CONNECTOR: |  |  |  | 88-way AMP
|  | BOOT: |  |  |  | 90 degree
NOTE:
Pin | Size | Description | Color | Length | Ga | CONNECTS TO |  |  |  |  | NOTES | Color | Continuity
[6 empty] | A | B | C | D | E
1 | 14 | HB2A
2 | 14 | PWM4
3 | 14 | HB3B
4 | 14 | PWM5 | PU | 50 | 18 | C15-12 |  |  |  |  | TO ENG SUB - O2 HEATER | x | x
5 | 14 | HB1B | BL | 50 | 18 | C15-11 |  |  |  |  | TO ENG SUB - FBW | x | x
6 | 14 | PWM2 | OR | 25 | 22 | C11-86 | C12-86 |  |  | SPLICE 1 | TO FUEL & IGN RELAYS | x | x
7 | 20 | CRANK/CAM GND | BN/WT | 50 | 22 | C15-32 |  |  |  |  | TO ENG SUB - C/C GROUND
8 | 20 | CAN2 LO
9 | 20 | CAN2 HI
10 | 20 | DET1
11 | 20 | DET2
12 | 20 | AIN1 | BL | 50 | 22 | C15-26 |  |  |  |  | TO ENG SUB - TMAP | x | x
13 | 20 | AIN2 | PU | 50 | 22 | C15-27 |  |  |  |  | TO ENG SUB - TMAP | x | x
14 | 20 | AIN8 | WT | 151 | 22 | C9-4 |  |  |  |  | TO PPS SENSOR | x | x
15 | 20 | AIN9 | YL | 50 | 22 | C15-24 |  |  |  |  | TO ENG SUB - OIL PRESS | x | x
16 | 20 | AIN10 | BL | 59 | 22 | C14-1 |  |  |  |  | FROM FT - FP SENSOR | x | x
17 | 20 | CAM | GY | 50 | 22 | C15-29 |  |  |  |  | TO ENG SUB CAM | x
18 | 20 | CRANK2
19 | 20 | DIN7
20 | 20 | DIN5 | YL | 115 | 22 | C3-1 |  |  |  |  | FROM KILL SWITCH | x | x
21 | 20 | DIN4 | OR | 125 | 22 | C2-2 |  |  |  |  | TO BRAKE PRESSURE | x | x
22 | 14 | IGN3
23 | 14 | ENG GND | BK | 3 | 18 | C17-1 | !!! |  |  | SPLICE 2 | CHASSIS GROUND | x | x
24 | 14 | ENG GND | BK | 3 | 18 | C17-1 | !!! |  |  | SPLICE 2 | CHASSIS GROUND | x | x
25 | 14 | IGN2
26 | 14 | IGN1
27 | 14 | IGN5
28 | 14 | IGN4
29 | 14 | HB2B
30 | 14 | HB1A | GN | 50 | 18 | C15-10 |  |  |  |  | TO ENG SUB - FBW | x | x
31 | 14 | PWM6
32 | 14 | HB3A
33 | 14 | PWM3
34 | 14 | PWM1 | GY | 50 | 18 | C15-13 |  |  |  |  | TO ENG SUB - VVT | x | x
35 | 20 | ANG GND | BK/WT | 6 | 22 | C2-3 | C9-2 | C14-4 | C15-33 | SPLICE 3 | ANALOG GROUND | x | x
36 | 20 | RS232TX | PU | 112 | 22 | C6-5 |  |  |  |  | TO AIMS | x | x
37 | 20 | CAN1 LO | GN | 112 | 22 | C6-7 |  |  |  |  | TO AIM INTERFACE | x | x
38 | 20 | LAMI1
39 | 20 | LAMI2
40 | 20 | AIN5 | PU | 50 | 22 | C15-19 |  |  |  |  | TO ENG SUB - FBW | x | x
41 | 20 | TC2 POS
42 | 20 | AIN6 | GY | 50 | 22 | C15-20 |  |  |  |  | TO ENG SUB - FBW | x | x
43 | 20 | AIN7 | GY | 151 | 22 | C9-3 |  |  |  |  | TO PPS SENSOR | x | x
44 | 20 | ETHER RXNEG | OR | 122 | ENET | C7 |  |  |  |  | COMMS | x | x
45 | 20 | ETHER TXNEG | GN | 122 | ENET | C7 |  |  |  |  | COMMS |  | x
46 | 20 | CRANK1 | WT | 50 | 22 | C15-30 |  |  |  |  | TO ENG SUB - CRANK | x | x
47 | 20 | DIN6 | BL | 112 | 22 | C6-8 |  |  |  |  | FROM AIMS INTERFACE - LAP | x | x
48 | 20 | DIN3 | GN | 59 | 22 | C14-3 |  |  |  |  | TO FT - FP SENSOR | x | x
49 | 14 | VBAT +12 | RD | 33 | 18 | C10-2 | C6-3 |  |  | SPLICE 4 | VBAT +12V - BREAKER | x | x
50 | 14 | IGN8
51 | 14 | IGN7
52 | 14 | INJ8
53 | 14 | IGN6
54 | 14 | INJ6
55 | 14 | INJ1 | YL | 50 | 18 | C15-14 |  |  |  |  | TO ENG SUB | x | x
56 | 20 | IGNT1 | BL | 50 | 18 | C15-4 |  |  |  |  | TO ENG SUB | x | x
57 | 20 | IGNT2 | BL | 50 | 18 | C15-5 |  |  |  |  | TO ENG SUB | x | x
58 | 20 | IGNT3 | BL | 50 | 18 | C15-6 |  |  |  |  | TO ENG SUB | x | x
59 | 20 | IGNT4 | BL | 50 | 18 | C15-7 |  |  |  |  | TO ENG SUB | x | x
60 | 20 | IGNT5
61 | 20 | IGNT6
62 | 20 | IGNT7
63 | 20 | IGNT8
64 | 20 | OUT 12V/5VO | OR/WT | 37 | 22 | C8-2 | C15-28 |  |  | SPLICE 7 | VREF +12 | x | x
65 | 20 | OUT 5VO/12V | RD/WT | 6 | 22 | C2-1 | C9-1 | C14-2 | C15-3 | SPLICE 5 | VREF +5 | x | x
66 | 20 | RS232RX | GN | 112 | 22 | C6-1 |  |  |  |  | FROM AIMS | x | x
67 | 20 | CAN1 HI | YL | 112 | 22 | C6-6 |  |  |  |  | TO AIM INTERFACE | x | x
68 | 20 | LAMV1 | WT | 50 | 22 | C15-21 |  |  |  |  | TO ENG SUB - LAM | x | x
69 | 20 | LAMV2
70 | 20 | TC NEG
71 | 20 | TC1 POS
72 | 20 | AIN3 | OR | 50 | 22 | C15-23 |  |  |  |  | TO ENG SUB - ECT | x | x
73 | 20 | AIN4 | GN | 50 | 22 | C15-25 |  |  |  |  | TO ENG SUB - OIL TEMP | x | x
74 | 20 | ETHER RXPOS | OR/WT | 122 | ENET | C7 |  |  |  |  | COMMS | x | x
75 | 20 | ETHER TXPOS | GN/WT | 122 | ENET | C7 |  |  |  |  | COMMS |  | x
76 | 20 | DIN8
77 | 20 | DIN2 | OR | 50 | 22 | C15-31 |  |  |  |  | TO ENG SUB - GEAR POS | x | x
78 | 20 | DIN1 | PU | 132 | 22 | C8-1 |  |  |  |  | SNL SWITCH | x | x
79 | 20 | DIG GND | BN/WT | 105 | 22 | C3-2 | C6-2 | C8-3 |  | SPLICE 6 | DIGITAL GROUND | x | x
80 | 20 | INJ12
81 | 20 | INJ11
82 | 20 | INJ10
83 | 20 | INJ9
84 | 20 | INJ7
85 | 20 | INJ5
86 | 20 | INJ4 | YL | 50 | 18 | C15-17 |  |  |  |  | TO ENG SUB - INJ 4 | x | x
87 | 20 | INJ3 | YL | 50 | 18 | C15-16 |  |  |  |  | TO ENG SUB - INJ 3 | x | x
88 | 20 | INJ2 | YL | 50 | 18 | C15-15 |  |  |  |  | TO ENG SUB - INJ 2 | x | x
C2 |  | DESCRIPTION: |  |  |  | BRAKE PRESSURE | [5 empty] | QC ONLY
|  | LABEL: |  |  |  | BRAKE
|  | CONNECTOR: |  |  |  | DTM06-3S
|  | BOOT: |  |  |  | SCL
NOTE:
Pin | Size | Desc | Color | Length | Ga | Connects to: |  |  |  |  | Notes | Color | Continuity
[6 empty] | A | B | C | D | E
1 |  | VREF +5V | RD/WT |  | 22 | C1-65 | C9-1 | C14-2 | C15-3 | SPLICE 5 | VREF +5V | x | x
2 |  | SIGNAL | OR |  | 22 | C1-21 |  |  |  |  | TO ECU DIN 4 | x | x
3 |  | ANALOG GROUND | BK/WT |  | 22 | C1-35 | C9-2 | C14-4 | C15-33 | SPLICE 3 | ANALOG GROUND | x | x
C3 |  | DESCRIPTION: |  |  |  | KILL SWITCH | [5 empty] | QC ONLY
|  | LABEL: |  |  |  | KILL
|  | CONNECTOR: |  |  |  | RING TERMINAL
|  | BOOT: |  |  |  | SCL
NOTE:
Pin | Size | Desc | Color | Length | Ga | Connects to: |  |  |  |  | Notes | Color | Continuity
[6 empty] | A | B | C | D | E
1 |  | SIGNAL | YL |  | 22 | C1-20 |  |  |  |  | TO ECU DIN 5 | x | x
2 |  | DIGITAL GROUND | BN/WT |  | 22 | C1-79 | C6-2 | C8-3 |  | SPLICE 6 | DIGITAL GROUND | x | x
C4 |  | DESCRIPTION: |  |  |  | START SWITCH | [5 empty] | QC ONLY
|  | LABEL: |  |  |  | START
|  | CONNECTOR: |  |  |  | RING TERMINAL
|  | BOOT: |  |  |  | SCL
NOTE:
Pin | Size | Desc | Color | Length | Ga | Connects to: |  |  |  |  | Notes | Color | Continuity
[6 empty] | A | B | C | D | E
1 |  | INPUT | RD |  | 18 | C16-1 | !!! |  |  | SPLICE 8 | FROM MASTER KILL
2 |  | OUTPUT | YL |  | 18 | C15-9 |  |  |  |  | TO ENGINE SUB | x | x
C5 |  | DESCRIPTION: |  |  |  | RAIN LIGHT SWITCH | [5 empty] | QC ONLY
|  | LABEL: |  |  |  | RAIN
|  | CONNECTOR: |  |  |  | RING TERMINAL
|  | BOOT: |  |  |  | SCL
NOTE:
Pin | Size | Desc | Color | Length | Ga | Connects to: |  |  |  |  | Notes | Color | Continuity
[6 empty] | A | B | C | D | E
1 |  | INPUT | RD |  | 18 | C16-1 | !!! |  |  | SPLICE 8 | FROM MASTER KILL
2 |  | OUTPUT | OR |  | 18 | C15-8 |  |  |  |  | TO ENG SUB | x | x
C6 |  | DESCRIPTION: |  |  |  | AIM INTERFACE | [5 empty] | QC ONLY
|  | LABEL: |  |  |  | AIM
|  | CONNECTOR: |  |  |  | DTM06-8S
|  | BOOT: |  |  |  | GLUE SHRINK
|  | NOTE: |  |  |  | UNTERMINATED WIRE WITH ORANGE BAND GOES TO SPARES CONNECTOR
Pin | Size | Desc | Color | Length | Ga | Connects to: |  |  |  |  | Notes | Color | Continuity
[6 empty] | A | B | C | D | E
1 |  | RS232 TX | GN |  | 22 | C1-66 |  |  |  |  | TO ECU RS232 RX | x | x
2 |  | DIGITAL GROUND | BN/WT |  | 22 | C1-79 | C3-2 | C8-3 |  | SPLICE 6 | DIGITAL GROUND | x | x
3 |  | VBAT +12V | RD |  | 22 | C10-2 | C1-49 |  |  | SPLICE 4 | VBAT +12V - BREAKER | x | x
4 |  | CHASSIS GROUND | BK |  | 22 | C17-1 | !!! |  |  | SPLICE 2 | CHASSIS GROUND | x | x
5 |  | RS232 RX | PU |  | 22 | C1-36 |  |  |  |  | FROM ECU RS232 TX | x | x
6 |  | CAN HI | YL |  | 22 | C1-67 |  |  |  |  | FROM ECU | x | x
7 |  | CAN LO | GN |  | 22 | C1-37 |  |  |  |  | FROM ECU | x | x
8 |  | LAP BEACON | BL |  | 22 | C1-47 |  |  |  |  | DIN 6 | x | x
C7 |  | DESCRIPTION: |  |  |  | ETHERNET COMMS | [5 empty] | QC ONLY
|  | LABEL: |  |  |  | COMMS
|  | CONNECTOR: |  |  |  | ETHERNET SOCKET
|  | BOOT: |  |  |  | ATUM
NOTE:
Pin | Size | Desc | Color | Length | Ga | Connects to: |  |  |  |  | Notes | Color | Continuity
[6 empty] | A | B | C | D | E
1 |  | Folow color lines on socket for where to put each wire | [9 empty] | x | x
2 |  | Build crossover in to this side (orange to green, green to orange)
3
4
5
6
7
8
C8 |  | DESCRIPTION: |  |  |  | SHIFT SWITCH | [5 empty] | QC ONLY
|  | LABEL: |  |  |  | SHIFT
|  | CONNECTOR: |  |  |  | DTM06-3S
|  | BOOT: |  |  |  | SCL
NOTE:
Pin | Size | Desc | Color | Length | Ga | Connects to: |  |  |  |  | Notes | Color | Continuity
[6 empty] | A | B | C | D | E
1 |  | SIGNAL | PU |  | 22 | C1-78 |  |  |  |  | TO ECU DIN 1 | x | x
2 |  | VBAT +12V | OR/WT |  | 22 | C1-64 | C15-28 |  |  | SPLICE 7 | VREF +12V | x | x
3 |  | DIGITAL GROUND | BN/WT |  | 22 | C1-79 | C3-2 | C6-2 |  | SPLICE 6 | DIGITAL GROUND | x | x
C9 |  | DESCRIPTION: |  |  |  | PEDAL POSITION SENSOR | [5 empty] | QC ONLY
|  | LABEL: |  |  |  | PPS
|  | CONNECTOR: |  |  |  | DTM06-4S
BOOT:
NOTE:
Pin | Size | Desc | Color | Length | Ga | Connects to: |  |  |  |  | Notes | Color | Continuity
[6 empty] | A | B | C | D | E
1 |  | VREF +5V | RD/WT | 48 | 22 | C1-65 | C2-1 | C14-2 | C15-3 | SPLICE 5 | FROM ECU 5V/12V | x | x
2 |  | ANALOG GROUND | BK/WT | 48 | 22 | C1-35 | C2-3 | C14-4 | C15-33 | SPLICE 3 | ANALOG GROUND | x | x
3 |  | SIGNAL | GY | 145 | 22 | C1-43 |  |  |  |  | TO ECU AIN 7 | x | x
4 |  | SIGNAL | WT | 145 | 22 | C1-14 |  |  |  |  | TO ECU AIN 8 | x | x
C10 |  | DESCRIPTION: |  |  |  | ECU BREAKER | [5 empty] | QC ONLY
|  | LABEL: |  |  |  | BRKR
|  | CONNECTOR: |  |  |  | RING TERMINAL
BOOT:
NOTE:
Pin | Size | Desc | Color | Length | Ga | Connects to: |  |  |  |  | Notes | Color | Continuity
[6 empty] | A | B | C | D | E
1 |  | IN | RD | 43 to C16 | 18 | C16-1 | !!! |  |  | SPLICE 8 | FROM MASTER KILL
2 |  | OUT | RD | 101 to C6 | 18 + 22 | C1-49 | C6-3 |  |  | SPLICE 4 | TO ECU & AIM | x | x
C11 |  | DESCRIPTION: |  |  |  | FUEL PUMP RELAY | [5 empty] | QC ONLY
|  | LABEL: |  |  |  | FP RLY
|  | CONNECTOR: |  |  |  | RELAY TERMINAL
|  | BOOT: |  |  |  | GLUE SHRINK
NOTE:
Pin | Size | Desc | Color | Length | Ga | Connects to: |  |  |  |  | Notes | Color | Continuity
[6 empty] | A | B | C | D | E
85 |  | VBAT +12V | RD | 43 to C16 | 22 | C16-1 | !!! |  |  | SPLICE 8 | FROM MASTER KILL | x | x
86 |  | SIGNAL GROUND | OR |  | 22 | C1-6 | C12-86 |  |  | SPLICE 1 | FROM ECU PWM 2 | x | x
87 |  | OUTPUT | RD/WT | 29 | 18 | C13-1 | C15-2 |  |  | SPLICE 9 | TO ENG SUB & PUMP | x | x
30 |  | INPUT | RD | 43 | 18 | C16-1 | !!! |  |  | SPLICE 8 | FROM MASTER KILL | x | x
C12 |  | DESCRIPTION: |  |  |  | IGN RELAY | [5 empty] | QC ONLY
|  | LABEL: |  |  |  | IGN
|  | CONNECTOR: |  |  |  | RELAY TERMINAL
|  | BOOT: |  |  |  | GLUE SHRINK
|  | NOTE: |  |  |  | BOSCH 30 AMP RELAY BROWN
Pin | Size | Desc | Color | Length | Ga | Connects to: |  |  |  |  | Notes | Color | Continuity
[6 empty] | A | B | C | D | E
85 |  | VBAT +12V | RD | 43 to C16 | 22 | C16-1 | !!! |  |  | SPLICE 8 | FROM MASTER KILL | x | x
86 |  | SIGNAL GROUND | OR |  | 22 | C1-6 | C11-86 |  |  | SPLICE 1 | FROM ECU PWM 2 | ` | x
87 |  | OUTPUT | RD | 36 | 18 | C15-1 |  |  |  |  | TO ENG SUB | x | x
30 |  | INPUT | RD | 43 | 18 | C16-1 | !!! |  |  | SPLICE 8 | FROM MASTER KILL | x | x
C13 |  | DESCRIPTION: |  |  |  | FUEL PUMP | [5 empty] | QC ONLY
|  | LABEL: |  |  |  | FUEL
|  | CONNECTOR: |  |  |  | DTM06-2S
|  | BOOT: |  |  |  | SCL
NOTE:
Pin | Size | Desc | Color | Length | Ga | Connects to: |  |  |  |  | Notes | Color | Continuity
[6 empty] | A | B | C | D | E
1 |  | VBAT +12 | RD/WT | 19 | 18 | C11-87A | C15-2 |  |  | SPLICE 9 | FROM FUEL PUMP RELAY | x | x
2 |  | CHASSIS GROUND | BK | 55 | 18 | C17-1 | !!! |  |  | SPLICE 2 | CHASSIS GROUND | x | x
C14 |  | DESCRIPTION: |  |  |  | FUEL TEMP & FUEL PRESSURE SENSOR | [5 empty] | QC ONLY
|  | LABEL: |  |  |  | FUEL T/P
|  | CONNECTOR: |  |  |  | SAK D 261 205 337-01 (Bosch P/N 0 281 002 170)
|  | BOOT: |  |  |  | SCL
NOTE:
Pin | Size | Desc | Color | Length | Ga | Connects to: |  |  |  |  | Notes | Color | Continuity
[6 empty] | A | B | C | D | E
1 |  | SIGNAL | BL | 51 | 22 | C1-16 |  |  |  |  | TO ECU AIN 10 | x | x
2 |  | VREF +5V | RD/WT | 19 | 22 | C1-65 | C2-1 | C9-1 | C15-3 | SPLICE 5 | FROM ECU 5V/12V | x | x
3 |  | SIGNAL | GN | 51 | 22 | C1-48 |  |  |  |  | TO ECU DIN 3 | x | x
4 |  | ANALOG GROUND | BK/WT | 19 | 22 | C1-35 | C2-3 | C9-2 | C15-33 | SPLICE 3 | ANALOG GROUND | x | x
C15 |  | DESCRIPTION: |  |  |  | MAIN CHASSIS CONNECTOR | [5 empty] | QC ONLY
|  | LABEL: |  |  |  | MAIN
|  | CONNECTOR: |  |  |  | AMP 206151-2
|  | BOOT: |  |  |  | AMP 2 WITH SHRINK
NOTE:
Pin | Size | Desc | Color | Length | Ga | Connects to: |  |  |  |  | Notes | Color | Continuity
[6 empty] | A | B | C | D | E
1 |  | VBAT +12V | RD | 36 | 18 | C12-87A |  |  |  |  | IGNITION & VVT | x | x
2 |  | VBAT +12V | RD/WT | 12 | 18 | C11-87A | C13-1 |  |  | SPLICE 9 | FUEL & LAMBDA | x | x
3 |  | VREF +5V | RD/WT | 12 | 22 | C1-65 | C2-1 | C9-1 | C14-2 | SPLICE 5 | VREF +5V | x | x
4 |  | IGN 1 | BL | 50 | 20 | C1-56 |  |  |  |  | TO IGN COIL 1 | x | x
5 |  | IGN 2 | BL | 50 | 20 | C1-57 |  |  |  |  | TO IGN COIL 2 | x | x
6 |  | IGN 3 | BL | 50 | 20 | C1-58 |  |  |  |  | TO IGN COIL 3 | x | x
7 |  | IGN 4 | BL | 50 | 20 | C1-59 |  |  |  |  | TO IGN COIL 4 | x | x
8 |  | RAIN LIGHT | OR | 91 | 18 | C5-2 |  |  |  |  | TO RAIN LIGHT | x | x
9 |  | STARTER | YL | 91 | 18 | C4-2 |  |  |  |  | TO STARTER SOLENOID | x | x
10 |  | FBW | GN | 50 | 20 | C1-30 |  |  |  |  | TO FBW - HB1A | x | x
11 |  | FBW | BL | 50 | 20 | C1-5 |  |  |  |  | TO FBW - HB1B | x | x
12 |  | LAMBDA SENSOR HEATER | PU | 50 | 20 | C1-4 |  |  |  |  | TO O2 - PWM 5 | x | x
13 |  | VVT SIGNAL | GY | 50 | 20 | C1-34 |  |  |  |  | TO VVT | x | x
14 |  | INJ 1 | YL | 50 | 20 | C1-55 |  |  |  |  | TO INJ 1 | x | x
15 |  | INJ 2 | YL | 50 | 20 | C1-88 |  |  |  |  | TO INJ 2 | x | x
16 |  | INJ 3 | YL | 50 | 20 | C1-87 |  |  |  |  | TO INJ 3 | x | x
17 |  | INJ 4 | YL | 50 | 20 | C1-86 |  |  |  |  | TO INJ 4 | x | x
18
19 |  | FBW | PU | 50 | 22 | C1-40 |  |  |  |  | TO FBW - AIN 5 | x | x
20 |  | FBW | GY | 50 | 22 | C1-42 |  |  |  |  | TO FBW - AIN 6 | x | x
21 |  | LAMBDA SENSOR | WT | 50 | 22 | C1-68 |  |  |  |  | TO O2 - LAM V1 | x | x
22
23 |  | ECT SIGNAL | OR | 50 | 22 | C1-72 |  |  |  |  | FROM ECT SENSOR | x | x
24 |  | OIL PRESSURE SIGNAL | YL | 50 | 22 | C1-15 |  |  |  |  | FROM OIL PRESSURE | x | x
25 |  | OIL TEMP SIGNAL | GN | 50 | 22 | C1-73 |  |  |  |  | FROM OIL TEMP | x | x
26 |  | IAT SIGNAL | BL | 50 | 22 | C1-12 |  |  |  |  | TO TMAP SENSOR | x | x
27 |  | MAP SIGNAL | PU | 50 | 22 | C1-13 |  |  |  |  | TO TMAP SENSOR | x | x
28 |  | CAM AND CRANK SENSOR +12V | OR/WT | 12 | 22 | C1-64 | C8-2 |  |  | SPLICE 7 | TO CAM & CRANK | x | x
29 |  | CAM SENSOR | GY | 50 | 22 | C1-17 |  |  |  |  | FROM CAM SENSOR | x | x
30 |  | CRANK SENSOR | WT | 50 | 22 | C1-46 |  |  |  |  | FROM CRANK SENSOR | x | x
31 |  | GEAR POSITION | OR | 50 | 22 | C1-77 |  |  |  |  | FROM GPS | x | x
32 |  | CAM & CRANK SENSOR GROUND | BN/WT | 50 | 22 | C1-7 |  |  |  |  | CRANK SENSOR - GROUND
33 |  | ANALOG GROUND | BK/WT | 12 | 22 | C1-35 | C2-3 | C9-2 | C14-4 | SPLICE 3 | TO ECT SENSOR
34
35 |  | CHASSIS GROUND | BK | 48 | 20 | C17-1 | !!! |  |  | SPLICE 2 | FROM RAIN LIGHT | x | x
36 |  | CHASSIS GROUND | BK | 48 | 20 | C17-1 | !!! |  |  | SPLICE 2 |  | x | x
37
C16 |  | DESCRIPTION: |  |  |  | MASTER KILL VBATT +12V | [5 empty] | QC ONLY
|  | LABEL: |  |  |  | VBATT
|  | CONNECTOR: |  |  |  | RING TERMINAL
|  | BOOT: |  |  |  | SCL
NOTE:
Pin | Size | Desc | Color | Length | Ga | Connects to: |  |  |  |  | Notes | Color | Continuity
[6 empty] | A | B | C | D | E
1 |  | VBAT +12V | RD |  | ALL | !!! |  |  |  | SPLICE 8 | VBAT +12 | x | x
C17 |  | DESCRIPTION: |  |  |  | CHASSIS GROUND | [5 empty] | QC ONLY
|  | LABEL: |  |  |  | GND
|  | CONNECTOR: |  |  |  | RING TERMINAL
|  | BOOT: |  |  |  | SCL
NOTE:
Pin | Size | Desc | Color | Length | Ga | Connects to: |  |  |  |  | Notes | Color | Continuity
[6 empty] | A | B | C | D | E
1 |  | CHASSIS GROUND | BK | 74 | ALL | !!! |  |  |  | SPLICE 2 | CHASSIS GROUND | x | x
SPLICE 1 |  | RELAY SIGNAL |  |  |  | Color | Length | Ga | Dest | Location |  | QC - Continuity
RELAY SIGNAL | [5 empty] | OR |  |  | C1-6 | ECU - PWM 2 |  | x
RELAY SIGNAL | [5 empty] | OR | 30 | 22 | C11-86 | FUEL PUMP RELAY |  | x
RELAY SIGNAL | [5 empty] | OR | 30 | 22 | C12-86 | IGN RELAY |  | x
SPLICE 2 |  | CHASSIS GROUND |  |  |  | Color | Length | Ga | Dest | Location |  | QC - Continuity
CHASSIS GROUND | [5 empty] | BK |  | ALL | C17-1 | CHASSIS GROUND |  | x
CHASSIS GROUND | [5 empty] | BK | 76 | 18 | C1-23 | ECU |  | x
CHASSIS GROUND | [5 empty] | BK | 76 | 18 | C1-24 | ECU |  | x
CHASSIS GROUND | [5 empty] | BK | 112 | 22 | C6-4 | AIM INTERFACE |  | x
CHASSIS GROUND | [5 empty] | BK | 55 | 18 | C13-2 | FUEL PUMP |  | x
CHASSIS GROUND | [5 empty] | BK | 48 | 18 | C15-35 | ENGINE SUB CONECTOR |  | x
CHASSIS GROUND | [5 empty] | BK | 48 | 18 | C15-36 | ENGINE SUB CONECTOR |  | x
SPLICE 3 |  | ANALOG GROUND |  |  |  | Color | Length | Ga | Dest | Location |  | QC - Continuity
ANALOG GROUND | [5 empty] | BK/WT |  | 22 | C1-35 | ECU |  | x
ANALOG GROUND | [5 empty] | BK/WT | 124 | 22 | C2-3 | BRAKE PRESSURE |  | x
ANALOG GROUND | [5 empty] | BK/WT | 151 | 22 | C9-2 | PEDAL POSITION SENSOR |  | x
ANALOG GROUND | [5 empty] | BK/WT | 59 | 22 | C14-4 | FUEL TEMP & PRESSURE SENSOR |  | x
ANALOG GROUND | [5 empty] | BK/WT | 50 | 22 | C15-33 | ENGINE SUB CONNECTOR |  | x
SPLICE 4 |  | FUSED VBAT +12V |  |  |  | Color | Length | Ga | Dest | Location |  | QC - Continuity
VBAT +12 | [5 empty] | RD |  | 18 | C10-2 | ECU & AIM BREAKER |  | x
VBAT +12 | [5 empty] | RD |  | 18 | C1-49 | ECU |  | x
VBAT +12 | [5 empty] | RD |  | 22 | C6-3 | AIM INTERFACE |  | x
SPLICE 5 |  | VREF +5V |  |  |  | Color | Length | Ga | Dest | Location |  | QC - Continuity
VREF +5V | [5 empty] | RD/WT |  | 22 | C1-65 | ECU OUT 5VO/12V |  | x
VREF +5V | [5 empty] | RD/WT | 124 | 22 | C2-1 | BRAKE PRESSURE SENSOR |  | x
VREF +5V | [5 empty] | RD/WT | 151 | 22 | C9-1 | PEDAL POSITION SENSOR |  | x
VREF +5V | [5 empty] | RD/WT | 59 | 22 | C14-2 | FUEL TEMP & PRESSURE SENSOR |  | x
VREF +5V | [5 empty] | RD/WT | 12 | 22 | C15-3 | ENGINE SUB CONNECTOR |  | x
SPLICE 6 |  | DIGITAL GROUND |  |  |  | Color | Length | Ga | Dest | Location |  | QC - Continuity
DIGITAL GROUND | [5 empty] | BN/WT |  | 22 | C1-79 | ECU |  | x
DIGITAL GROUND | [5 empty] | BN/WT | 114 | 22 | C3-2 | KILL SWITCH |  | x
DIGITAL GROUND | [5 empty] | BN/WT | 112 | 22 | C6-2 | AIM INTERFACE |  | x
DIGITAL GROUND | [5 empty] | BN/WT | 133 | 22 | C8-3 | SHIFT SWITCH |  | x
SPLICE 7 |  | VREF +12V |  |  |  | Color | Length | Ga | Dest | Location |  | QC - Continuity
VREF +12V | [5 empty] | OR/WT |  | 22 | C1-64 | ECU |  | x
VREF +12V | [5 empty] | OR/WT | 144 | 22 | C8-2 | SHIFT SWITCH |  | x
VREF +12V | [5 empty] | OR/WT | 12 | 22 | C15-28 | ENGINE SUB CONNECTOR |  | x
SPLICE 8 |  | MAIN VBAT +12V |  |  |  | Color | Length | Ga | Dest | Location |  | QC - Continuity
VBAT +12V | [5 empty] | RD |  |  | C16-1 | MASTER KILL |  | x
VBAT +12V | [5 empty] | RD | 85 | 18 | C4-1 | START SWITCH |  | x
VBAT +12V | [5 empty] | RD | 85 | 18 | C5-1 | RAIN LIGHT SWITCH |  | x
VBAT +12V | [5 empty] | RD | 43 | 18 | C10-1 | ECU BREAKER |  | x
VBAT +12V | [5 empty] | RD | at relay | 22 | C11-85 | FUEL PUMP RELAY |  | x
VBAT +12V | [5 empty] | RD | 43 | 18 | C11-30 | FUEL PUMP RELAY |  | x
VBAT +12V | [5 empty] | RD | at relay | 22 | C12-85 | IGN RELAY |  | x
VBAT +12V | [5 empty] | RD | 43 | 18 | C12-30 | IGN RELAY |  | x
SPLICE 9 |  | FUEL VBAT +12V |  |  |  | Color | Length | Ga | Dest | Location |  | QC - Continuity
VBAT +12V | [5 empty] | RD/WT | 26 | 18 | C11-87A | FUEL PUMP RELAY |  | x
VBAT +12V | [5 empty] | RD/WT | 19 | 18 | C13-1 | FUEL PUMP |  | x
VBAT +12V | [5 empty] | RD/WT | 12 | 18 | C15-2 | ENIGNE SUB CONNECTOR |  | x

## APEX Eng Harn
|  |  |  | BUILT FOR: |  |  | WORLD SPEED
|  |  |  | APPLICATION: |  |  | FORMULA 2.0
|  |  |  | DATE: |  |  | 2011-05-17
|  |  |  | REVISION: |  |  | A revision is active ONLY AFTER the harness has been built
DRAFT <- this goes here until the 1st hanress is complete
C1 |  | DESCRIPTION: |  |  |  | MAIN CHASSIS CONNECTOR | [5 empty] | QC ONLY
|  | LABEL: |  |  |  | MAIN
|  | CONNECTOR: |  |  |  | AMP 206150-1
|  | BOOT: |  |  |  | AMP 02
NOTE:
Pin | Size | Desc | Color | Length | Ga | Connects to: |  |  |  |  | Notes | Color | Continuity
[6 empty] | A | B | C | D | E
1 |  | VBAT +12V | RD |  | 18 | !!! |  |  |  | SPLICE 1 | IGNITION & VVT |  | x
2 |  | VBAT +12V | RD |  | 18 | !!! |  |  |  | SPLICE 2 | FUEL & LAMBDA |  | x
3 |  | VREF +5V | RD/WT |  | 22 | C14-1 | C19-2 | C21-3 | C22-5 | SPLICE 3 | VREF +5V |  | x
4 |  | IGN 1 | YL/BK |  | 22 | C4-1 |  |  |  |  | TO IGN COIL 1 |  | x
5 |  | IGN 2 | RD/GN |  | 22 | C6-1 |  |  |  |  | TO IGN COIL 2 |  | x
6 |  | IGN 3 | WT/BL |  | 22 | C8-1 |  |  |  |  | TO IGN COIL 3 |  | x
7 |  | IGN 4 | GY/RD |  | 22 | C10-1 |  |  |  |  | TO IGN COIL 4 |  | x
8 |  | RAIN LIGHT | RD |  | 22 | C15-1 |  |  |  |  | TO RAIN LIGHT |  | x
9 |  | STARTER | RD |  | 18 | C20-1 |  |  |  |  | TO STARTER SOLENOID |  | x
10 |  | FBW | BK/WT |  | 22 | C22-2 |  |  |  |  | TO FBW - HB1A |  | x
11 |  | FBW | BK/RD |  | 22 | C22-1 |  |  |  |  | TO FBW - HB1B |  | x
12 |  | LAMBDA SENSOR HEATER | PU |  | 22 | C17-6 |  |  |  |  | TO O2 - PWM 5 |  | x
13 |  | VVT SIGNAL | BK/BL |  | 22 | C3-2 |  |  |  |  | TO VVT |  | x
14 |  | INJ 1 | WT/GN |  | 22 | C5-2 |  |  |  |  | TO INJ 1 |  | x
15 |  | INJ 2 | RD |  | 22 | C7-2 |  |  |  |  | TO INJ 2 |  | x
16 |  | INJ 3 | YL/RD |  | 22 | C9-2 |  |  |  |  | TO INJ 3 |  | x
17 |  | INJ 4 | WT/BK |  | 22 | C11-2 |  |  |  |  | TO INJ 4 |  | x
18
19 |  | FBW | BN/BK |  | 22 | C22-4 |  |  |  |  | TO FBW - AIN 5 |  | x
20 |  | FBW | BK/GN |  | 22 | C22-6 |  |  |  |  | TO FBW - AIN 6 |  | x
21 |  | LAMBDA SENSOR | GN |  | 22 | C17-2 |  |  |  |  | TO O2 - LAM V1 |  | x
22
23 |  | ECT | YL |  | 22 | C13-2 |  |  |  |  | FROM ECT SENSOR |  | x
24 |  | OIL PRESSURE SIGNAL | BL |  | 22 | C19-3 |  |  |  |  | FROM OIL PRESSURE |  | x
25 |  | OIL TEMP SIGNAL | GN |  | 22 | C18-1 |  |  |  |  | FROM OIL TEMP |  | x
26 |  | IAT | YL |  | 22 | C21-2 |  |  |  |  | TO TMAP SENSOR |  | x
27 |  | MAP | PU |  | 22 | C21-4 |  |  |  |  | TO TMAP SENSOR |  | x
28 |  | CAM AND CRANK SENSOR +12V | RD |  | 18 | C3-1 | C12-1 |  |  | SPLICE 4 | TO CAM & CRANK |  | x
29 |  | CAM SENSOR | RD/BK |  | 22 | C12-2 |  |  |  |  | FROM CAM SENSOR |  | x
30 |  | CRANK SENSOR | GN/YL |  | 22 | C2-2 |  |  |  |  | FROM CRANK SENSOR |  | x
31 |  | GEAR POSITION | WT |  | 22 | C14-2 |  |  |  |  | FROM GPS |  | x
32 |  | CAM & CRANK SENSOR GROUND | BK |  | 18 | C2-3 | C12-3 |  |  | SPLICE 5 | CRANK SENSOR - GROUND |  | x
33 |  | ANALOG GROUND | BK/WT |  | 22 | !!! |  |  |  | SPLICE 6 | ANALOG GROUND |  | x
34
35 |  | CHASSIS GROUND | GN |  | 22 | C15-2 |  |  |  |  | FROM RAIN LIGHT |  | x
36 |  | CHASSIS GROUND | BK |  | 18 | C16-1 |  |  |  | SPLICE 7 | CHASSIS GROUND |  | x
37
C2 |  | DESCRIPTION: |  |  |  | CRANK POSITION SENSOR | [5 empty] | QC ONLY
|  | LABEL: |  |  |  | CRANK
|  | CONNECTOR: |  |  |  | STOCK
BOOT:
NOTE:
Pin | Size | Desc | Color | Length | Ga | Connects to: |  |  |  |  | Notes | Color | Continuity
[6 empty] | A | B | C | D | E
1 |  | VBAT +12V | BL/YL | 44 | 20? | C1-28 | C12-1 |  |  | SPLICE 4 | TO CHASSIS MAIN | x | x
2 |  | SIGNAL | GN/YL | 44 | 22 | C1-30 |  |  |  |  | TO CHASSIS MAIN | x | x
3 |  | CAM / CRANK GROUND | GN/RD | 44 | 20? | C1-32 | C12-3 |  |  | SPLICE 5 | TO CHASSIS MAIN | x | x
C3 |  | DESCRIPTION: |  |  |  | VVT | [5 empty] | QC ONLY
|  | LABEL: |  |  |  | VVT
|  | CONNECTOR: |  |  |  | STOCK
BOOT:
|  | NOTE: |  |  |  | WIRE INSERTION VIEW, LOCK UP, LEFT 1, RIGHT 2
Pin | Size | Desc | Color | Length | Ga | Connects to: |  |  |  |  | Notes | Color | Continuity
[6 empty] | A | B | C | D | E
1 |  | VBATT +12V | BK/RD | 19 | 18 | C1-1 | !!! |  |  | SPLICE 1 | VBAT +12V | x | x
2 |  | SIGNAL | BK/BL | 19 | 22 | C1-13 |  |  |  |  | TO CHASSIS MAIN | x | x
C4 |  | DESCRIPTION: |  |  |  | IGNITION COIL 1 | [5 empty] | QC ONLY
|  | LABEL: |  |  |  | IGN 1
|  | CONNECTOR: |  |  |  | STOCK
BOOT:
|  | NOTE: |  |  |  | WIRE INSERTION VIEW, LOCK UP, LEFT 1, MIDDLE 2, RIGHT 3
Pin | Size | Desc | Color | Length | Ga | Connects to: |  |  |  |  | Notes | Color | Continuity
[6 empty] | A | B | C | D | E
1 |  | SIGNAL | YL/BK | 22 | 22 | C1-4 |  |  |  |  | TO CHASSIS MAIN | x | x
2 |  | CHASSIS GROUND | BK | 22 | 22 | C16-1 | !!! |  |  | SPLICE 7 | TO CHASSIS GROUND | x | x
3 |  | VBAT +12V | BK/WT | 22 | 22 | C1-1 | !!! |  |  | SPLICE 1 | TO VBAT +12V | x | x
C5 |  | DESCRIPTION: |  |  |  | FUEL INJECTOR 1 | [5 empty] | QC ONLY
|  | LABEL: |  |  |  | INJ 1
|  | CONNECTOR: |  |  |  | STOCK
BOOT:
NOTE:
Pin | Size | Desc | Color | Length | Ga | Connects to: |  |  |  |  | Notes | Color | Continuity
[6 empty] | A | B | C | D | E
1 |  | VBAT +12V | WT/BL | 21 | 22 | C1-2 | !!! |  |  | SPLICE 2 | TO VBAT +12V | x | x
2 |  | SIGNAL | WT/GN | 21 | 22 | C1-14 | !!! |  |  |  | CHASSIS MAIN | x | x
C6 |  | DESCRIPTION: |  |  |  | IGNITION COIL 2 | [5 empty] | QC ONLY
|  | LABEL: |  |  |  | IGN 2
|  | CONNECTOR: |  |  |  | STOCK
BOOT:
|  | NOTE: |  |  |  | WIRE INSERTION VIEW, LOCK UP, LEFT 1, MIDDLE 2, RIGHT 3
Pin | Size | Desc | Color | Length | Ga | Connects to: |  |  |  |  | Notes | Color | Continuity
[6 empty] | A | B | C | D | E
1 |  | SIGNAL | RD/GN | 27 | 22 | C1-5 |  |  |  |  | TO CHASSIS MAIN | x | x
2 |  | CHASSIS GROUND | BK | 27 | 22 | C16-1 | !!! |  |  | SPLICE 7 | TO CHASSIS GROUND | x | x
3 |  | VBAT +12V | BK/WT | 27 | 22 | C1-1 | !!! |  |  | SPLICE 1 | TO VBAT +12V | x | x
C7 |  | DESCRIPTION: |  |  |  | FUEL INJECTOR 2 | [5 empty] | QC ONLY
|  | LABEL: |  |  |  | INJ 2
|  | CONNECTOR: |  |  |  | STOCK
BOOT:
NOTE:
Pin | Size | Desc | Color | Length | Ga | Connects to: |  |  |  |  | Notes | Color | Continuity
[6 empty] | A | B | C | D | E
1 |  | VBAT +12V | WT/BL | 27 | 22 | C1-2 | !!! |  |  | SPLICE 2 | TO VBAT +12V | x | x
2 |  | SIGNAL | RD | 27 | 22 | C1-15 | !!! |  |  |  | CHASSIS MAIN | x | x
C8 |  | DESCRIPTION: |  |  |  | IGNITION COIL 3 | [5 empty] | QC ONLY
|  | LABEL: |  |  |  | IGN 3
|  | CONNECTOR: |  |  |  | STOCK
BOOT:
|  | NOTE: |  |  |  | WIRE INSERTION VIEW, LOCK UP, LEFT 1, MIDDLE 2, RIGHT 3
Pin | Size | Desc | Color | Length | Ga | Connects to: |  |  |  |  | Notes | Color | Continuity
[6 empty] | A | B | C | D | E
1 |  | SIGNAL | WT/BL | 33 | 22 | C1-6 |  |  |  |  | TO CHASSIS MAIN | x | x
2 |  | CHASSIS GROUND | BK | 33 | 22 | C16-1 | !!! |  |  | SPLICE 7 | TO CHASSIS GROUND | x | x
3 |  | VBAT +12V | BK/WT | 33 | 22 | C1-1 | !!! |  |  | SPLICE 1 | TO VBAT +12V | x | x
C9 |  | DESCRIPTION: |  |  |  | FUEL INJECTOR 3 | [5 empty] | QC ONLY
|  | LABEL: |  |  |  | INJ 3
|  | CONNECTOR: |  |  |  | STOCK
BOOT:
NOTE:
Pin | Size | Desc | Color | Length | Ga | Connects to: |  |  |  |  | Notes | Color | Continuity
[6 empty] | A | B | C | D | E
1 |  | VBAT +12V | WT/BL | 33 | 22 | C1-2 | !!! |  |  | SPLICE 2 | TO VBAT +12V | x | x
2 |  | SIGNAL | YL/RD | 33 | 22 | C1-16 | !!! |  |  |  | CHASSIS MAIN | x | x
C10 |  | DESCRIPTION: |  |  |  | IGNITION COIL 4 | [5 empty] | QC ONLY
|  | LABEL: |  |  |  | IGN 4
|  | CONNECTOR: |  |  |  | STOCK
BOOT:
|  | NOTE: |  |  |  | WIRE INSERTION VIEW, LOCK UP, LEFT 1, MIDDLE 2, RIGHT 3
Pin | Size | Desc | Color | Length | Ga | Connects to: |  |  |  |  | Notes | Color | Continuity
[6 empty] | A | B | C | D | E
1 |  | SIGNAL | GY/RD | 37 | 22 | C1-7 |  |  |  |  | TO CHASSIS MAIN | x | x
2 |  | CHASSIS GROUND | BK | 37 | 22 | C16-1 | !!! |  |  | SPLICE 7 | TO CHASSIS GROUND | x | x
3 |  | VBAT +12V | BK/WT | 37 | 22 | C1-1 | !!! |  |  | SPLICE 1 | TO VBAT +12V | x | x
C11 |  | DESCRIPTION: |  |  |  | FUEL INJECTOR 4 | [5 empty] | QC ONLY
|  | LABEL: |  |  |  | INJ 4
|  | CONNECTOR: |  |  |  | STOCK
BOOT:
NOTE:
Pin | Size | Desc | Color | Length | Ga | Connects to: |  |  |  |  | Notes | Color | Continuity
[6 empty] | A | B | C | D | E
1 |  | VBAT +12V | WT/BL | 37 | 22 | C1-2 | !!! |  |  | SPLICE 2 | TO VBAT +12V | x | x
2 |  | SIGNAL | WT/BK | 37 | 22 | C1-17 | !!! |  |  |  | CHASSIS MAIN | x | x
C12 |  | DESCRIPTION: |  |  |  | CAM POSITION SENSOR | [5 empty] | QC ONLY
|  | LABEL: |  |  |  | CAM
|  | CONNECTOR: |  |  |  | STOCK
BOOT:
NOTE:
Pin | Size | Desc | Color | Length | Ga | Connects to: |  |  |  |  | Notes | Color | Continuity
[6 empty] | A | B | C | D | E
1 |  | VREF +12V | GN/BK | 38 | 22 | C1-28 | C2-1 |  |  | SPLICE 4 | TO CHASSIS MAIN | x | x
2 |  | SIGNAL | RD/BK | 38 | 22 | C1-29 |  |  |  |  | TO CHASSIS MAIN | x | x
3 |  | CAM / CRANK GROUND | BL/BK | 38 | 22 | C1-32 | C2-3 |  |  | SPLICE 5 | TO CHASSIS MAIN | x | x
C13 |  | DESCRIPTION: |  |  |  | ENGINE COOLANT TEMP SENSOR | [5 empty] | QC ONLY
|  | LABEL: |  |  |  | ECT
|  | CONNECTOR: |  |  |  | STOCK
BOOT:
|  | NOTE: |  |  |  | WIRE INSERTION VIEW, LOCK UP, LEFT 1, RIGHT 2
Pin | Size | Desc | Color | Length | Ga | Connects to: |  |  |  |  | Notes | Color | Continuity
[6 empty] | A | B | C | D | E
1 |  | ANALOG GROUND | RD/BL |  | 22 | C1-33 | !!! |  |  | SPLICE 6 | TO CHASSIS MAIN | x | x
2 |  | SIGNAL | YL |  | 22 | C1-23 |  |  |  |  | TO CHASSIS MAIN | x | x
C14 |  | DESCRIPTION: |  |  |  | GEAR POSITION SENSOR | [5 empty] | QC ONLY
|  | LABEL: |  |  |  | GEAR
|  | CONNECTOR: |  |  |  | DTM06-3S
|  | BOOT: |  |  |  | SCL
NOTE:
Pin | Size | Desc | Color | Length | Ga | Connects to: |  |  |  |  | Notes | Color | Continuity
[6 empty] | A | B | C | D | E
1 |  | VREF +5V | RD/WT | 73 | 22 | C1-3 |  |  |  | SPLICE 3 | TO MAIN CONNECTOR | x | x
2 |  | SIGNAL | WT | 73 | 22 | C1-31 |  |  |  |  | TO MAIN CONNECTOR | x | x
3 |  | ANALOG GROUND | BK/WT | 73 | 22 | C1-33 | !!! |  |  | SPLICE 6 | TO MAIN CONNECTOR | x | x
C15 |  | DESCRIPTION: |  |  |  | RAIN LIGHT | [5 empty] | QC ONLY
|  | LABEL: |  |  |  | RLIGHT
|  | CONNECTOR: |  |  |  | DTM06-2S
|  | BOOT: |  |  |  | SCL
NOTE:
Pin | Size | Desc | Color | Length | Ga | Connects to: |  |  |  |  | Notes | Color | Continuity
[6 empty] | A | B | C | D | E
1 |  | POS | RD | 85 | 22 | C1-8 |  |  |  |  | TO CHASSIS MAIN | x | x
2 |  | NEG | GN | 85 | 22 | C1-35 |  |  |  |  | TO CHASSIS MAIN | x | x
C16 |  | DESCRIPTION: |  |  |  | CHASSIS GROUND | [5 empty] | QC ONLY
|  | LABEL: |  |  |  | GROUND
|  | CONNECTOR: |  |  |  | STOCK
BOOT:
NOTE:
Pin | Size | Desc | Color | Length | Ga | Connects to: |  |  |  |  | Notes | Color | Continuity
[6 empty] | A | B | C | D | E
1 |  | CHASSIS GROUND | BK |  | 18 | !!! |  |  |  | SPLICE 7 | CHASSIS GROUND | x | x
C17 |  | DESCRIPTION: |  |  |  | AEM WIDE BAND UEGO | [5 empty] | QC ONLY
|  | LABEL: |  |  |  | O2
|  | CONNECTOR: |  |  |  | DTM06-6S
|  | BOOT: |  |  |  | SCL
|  | NOTE: | [11 empty] | AEM inline UEGO needs to be terminated so that the side going to the ECU is as short as possible and the side going to the sensor is 14 inches
Pin | Size | Desc | Color | Length | Ga | Connects to: |  |  |  |  | Notes | Color | Continuity
[6 empty] | A | B | C | D | E
1 |  | VBAT +12V | RD | 37 | 22 | C1-2 | !!! |  |  | SPLICE 2 | TO CHASSIS MAIN | x | x
2 |  | LAM V1 | GN | 37 | 22 | C1-21 |  |  |  |  | TO CHASSIS MAIN | x | x
3 |  | RS232 | [8 empty] | TO CHASSIS MAIN
4 | [10 empty] | TO CHASSIS MAIN
5 |  | ANALOG GROUND | BK/WT | 37 | 22 | C1-33 | !!! |  |  | SPLICE 6 | TO CHASSIS MAIN | x | x
6 |  | HEATER GROUND | PU | 37 | 22 | C1-12 |  |  |  |  | TO CHASSIS MAIN | x | x
C18 |  | DESCRIPTION: |  |  |  | OIL TEMP SENSOR | [5 empty] | QC ONLY
|  | LABEL: |  |  |  | OIL T
|  | CONNECTOR: |  |  |  | SAK D 261 205 337-01 (Bosch P/N 0 281 002 170)
BOOT:
NOTE:
Pin | Size | Desc | Color | Length | Ga | Connects to: |  |  |  |  | Notes | Color | Continuity
[6 empty] | A | B | C | D | E
1 |  | SIGNAL | GN | 58 | 22 | C1-25 |  |  |  |  | TO CHASSIS MAIN | x | x
2 |  | ANALOG GROUND | BK/WT | 58 | 22 | C1-33 | !!! |  |  | SPLICE 6 | TO CHASSIS MAIN | x | x
C19 |  | DESCRIPTION: |  |  |  | OIL PRESSURE SENSOR | [5 empty] | QC ONLY
|  | LABEL: |  |  |  | OIL P
|  | CONNECTOR: |  |  |  | 3 PIN METRIPAK
|  | BOOT: |  |  |  | None
|  | NOTE: |  |  |  | Pins are pull-to-seat
Pin | Size | Desc | Color | Length | Ga | Connects to: |  |  |  |  | Notes | Color | Continuity
[6 empty] | A | B | C | D | E
1 |  | ANALOG GROUND | BK/WT |  | 22 | C1-33 | !!! |  |  | SPLICE 6 |  | x | x
2 |  | VREF +5 | RE/WT |  | 22 | C1-3 |  |  |  | SPLICE 3 |  | x | x
3 |  | SIGNAL | BL |  | 22 | C1-24 | [5 empty] | x | x
C20 |  | DESCRIPTION: |  |  |  | STARTER SOLENOID | [5 empty] | QC ONLY
|  | LABEL: |  |  |  | START
|  | CONNECTOR: |  |  |  | RED FEMALE SPADE
BOOT:
NOTE:
Pin | Size | Desc | Color | Length | Ga | Connects to: |  |  |  |  | Notes | Color | Continuity
[6 empty] | A | B | C | D | E
1 |  | VBAT +12V | RD | 39 | 18 | C1-9 |  |  |  |  | TO CHASSIS MAIN | x | x
C21 |  | DESCRIPTION: |  |  |  | MAP & ACT SENSOR | [5 empty] | QC ONLY
|  | LABEL: |  |  |  | TMAP
|  | CONNECTOR: |  |  |  | SAK D 261-205-336-01 (Ford P/N 3F2E-9G756-AD)
BOOT:
NOTE:
Pin | Size | Desc | Color | Length | Ga | Connects to: |  |  |  |  | Notes | Color | Continuity
[6 empty] | A | B | C | D | E
1 |  | ANALOG GROUND | BK/WT | 50 | 22 | C1-33 | !!! |  |  | SPLICE 6 | TO CHASSIS MAIN | x | x
2 |  | TEMP SIGNAL | YL | 50 | 22 | C1-26 |  |  |  |  | TO CHASSIS MAIN | x | x
3 |  | VREF +5V | RD/WT | 50 | 22 | C1-3 | !!! |  |  | SPLICE 3 | TO CHASSIS MAIN | x | x
4 |  | MAP SIGNAL | PU | 50 | 22 | C1-27 |  |  |  |  | TO CHASSIS MAIN | x | x
C22 |  | DESCRIPTION: |  |  |  | FLY BY WIRE MOTOR | [5 empty] | QC ONLY
|  | LABEL: |  |  |  | FBW
|  | CONNECTOR: |  |  |  | Stock
BOOT:
NOTE:
Pin | Size | Desc | Color | Length | Ga | Connects to: |  |  |  |  | Notes | Color | Continuity
[6 empty] | A | B | C | D | E
1 |  | HB1B | BK/RD | 50 | 22 | C1-11 |  |  |  |  | TO CHASSIS MAIN | x | x
2 |  | HB1A | BK/WT | 50 | 22 | C1-10 |  |  |  |  | TO CHASSIS MAIN | x | x
3 |  | ANALOG GROUND | BK/BL | 50 | 22 | C1-33 | !!! |  |  | SPLICE 6 | TO CHASSIS MAIN | x | x
4 |  | SIGNAL TPS1 | BN/BK | 50 | 22 | C1-19 |  |  |  |  | TO CHASSIS MAIN | x | x
5 |  | VREF +5V | BK/YL | 50 | 22 | C1-3 | !!! |  |  | SPLICE 3 | TO CHASSIS MAIN | x | x
6 |  | SIGNAL TPS2 | BK/GN | 50 | 22 | C1-20 |  |  |  |  | TO CHASSIS MAIN | x | x
SPLICE 1 |  | VBAT +12V IGN |  |  |  | Color | Length | Ga | Dest | Location |  | QC - Continuity
VBAT +12V IGN | [5 empty] | RD |  |  | C1-1 | CHASSIS MAIN |  | x
VBAT +12V IGN | [5 empty] | BK/RD |  |  | C3-1 | VVT |  | x
VBAT +12V IGN | [5 empty] | BK/WT |  |  | C4-3 | IGN COIL 1 |  | x
VBAT +12V IGN | [5 empty] | BK/WT |  |  | C6-3 | IGN COIL 2 |  | x
VBAT +12V IGN | [5 empty] | BK/WT |  |  | C8-3 | IGN COIL 3 |  | x
VBAT +12V IGN | [5 empty] | BK/WT |  |  | C10-3 | IGN COIL 4 |  | x
SPLICE 2 |  | VBAT +12V FUEL |  |  |  | Color | Length | Ga | Dest | Location |  | QC - Continuity
VBAT +12V FUEL | [5 empty] | RD |  |  | C1-2 | CHASSIS MAIN |  | x
VBAT +12V FUEL | [5 empty] | WT/BL |  |  | C5-1 | FUEL INJECTOR 1 |  | x
VBAT +12V FUEL | [5 empty] | WT/BL |  |  | C7-1 | FUEL INJECTOR 2 |  | x
VBAT +12V FUEL | [5 empty] | WT/BL |  |  | C9-1 | FUEL INJECTOR 3 |  | x
VBAT +12V FUEL | [5 empty] | WT/BL |  |  | C11-1 | FUEL INJECTOR 4 |  | x
VBAT +12V FUEL | [5 empty] | RD |  |  | C17-1 | AEM UEGO |  | x
SPLICE 3 |  | VREF +5V |  |  |  | Color | Length | Ga | Dest | Location |  | QC - Continuity
VREF+5V | [5 empty] | RD/WT |  |  | C1-3 | CHASSIS MAIN |  | x
VREF+5V | [5 empty] | RD/YL |  |  | C14-1 | GEAR POSITION SENSOR |  | x
VREF+5V | [5 empty] | YL/GN |  |  | C19-2 | OIL PRESSURE SENSOR |  | x
VREF+5V | [5 empty] | RD/WT |  |  | C21-3 | MAP & ACT SENSOR |  | x
VREF+5V | [5 empty] | BK/YL |  |  | C22-5 | FLY BY WIRE MOTOR |  | x
SPLICE 4 |  | CAM AND CRANK +12V |  |  |  | Color | Length | Ga | Dest | Location |  | QC - Continuity
CAM AND CRANK +12V | [5 empty] | RD |  |  | C1-28 | CHASSIS MAIN |  | x
CAM AND CRANK +12V | [5 empty] | BL/YL |  |  | C2-1 | CRANK SENSOR |  | x
CAM AND CRANK +12V | [5 empty] | GN/BK |  |  | C12-1 | CAM SENSOR |  | x
SPLICE 5 |  | CAM AND CRANK GROUND |  |  |  | Color | Length | Ga | Dest | Location |  | QC - Continuity
CAM AND CRANK GROUND | [5 empty] | BK |  |  | C1-32 | CHASSIS MAIN |  | x
CAM AND CRANK GROUND | [5 empty] | GN/RD |  |  | C2-3 | CRANK SENSOR |  | x
CAM AND CRANK GROUND | [5 empty] | BL/BK |  |  | C12-3 | CAM SENSOR |  | x
SPLICE 6 |  | ANALOG GROUND |  |  |  | Color | Length | Ga | Dest | Location |  | QC - Continuity
ANALOG GROUND | [5 empty] | BK/WT |  |  | C1-33 | CHASSIS MAIN |  | x
ANALOG GROUND | [5 empty] | RD/BL | X |  | C13-1 | ECT SENSOR |  | x
ANALOG GROUND | [5 empty] | BL/WT | X |  | C14-3 | GEAR POSITION SENSOR |  | x
ANALOG GROUND | [5 empty] | BK/WT | X |  | C17-5 | AEM UEGO SENSOR |  | x
ANALOG GROUND | [5 empty] | BK/WT | X |  | C18-2 | OIL TEMP SENSOR |  | x
ANALOG GROUND | [5 empty] | BL/YL | X |  | C19-1 | OIL PRESSURE SENSOR |  | x
ANALOG GROUND | [5 empty] | BKWT | X |  | C21-1 | MAP & ACT SENSOR |  | x
ANALOG GROUND | [5 empty] | BK/BL | X |  | C22-3 | FBW MOTOR |  | x
SPLICE 7 |  | CHASSIS GROUND |  |  |  | Color | Length | Ga | Dest | Location |  | QC - Continuity
CHASSIS GROUND | [5 empty] | BK |  |  | C16-1 | CHASSIS GROUND |  | x
CHASSIS GROUND | [5 empty] | BK |  |  | C1-36 | MAIN CONNECTOR |  | x
CHASSIS GROUND | [5 empty] | BK |  |  | C4-2 | IGNITION COIL 1 |  | x
CHASSIS GROUND | [5 empty] | BK |  |  | C6-2 | IGNITION COIL 2 |  | x
CHASSIS GROUND | [5 empty] | BK |  |  | C8-2 | IGNITION COIL 3 |  | x
CHASSIS GROUND | [5 empty] | BK |  |  | C10-2 | IGNITION COIL 4 |  | x

## Sample Diagram
[5 empty] | BUILT FOR: |  |  | Customer Name
[5 empty] | APPLICATION: |  |  | Project name from sales order
[5 empty] | DATE: |  |  | Put the date of the most recent revision
[5 empty] | REVISION: |  |  | A revision is active ONLY AFTER the harness has been built
DRAFT <- this goes here until the 1st hanress is complete
Apex Harness Procedures 11/27/2007
C1 |  | LABEL |  |  | Pectel SQ6 ECU
|  | CONNECTOR: |  |  | 88 WAY AMP
|  | BOOT: |  |  | 90 degree AMP
NOTE:
Pin | Size | Desc | Color | Length | Ga | Connects to: |  |  |  |  | Notes
[6 empty] | A | B | C | D | E
1 | 20 | HB2A |  |  |  | C24-2 |  |  |  |  | IAC
2 | 20 | PWM4 |  |  |  | n/c
3 | 20 | HB3B |  |  |  | n/c
4 | 20 | PWM5 |  |  |  | n/c
5 | 20 | HB1B |  |  |  | C24-4 |  |  |  |  | IAC
6 | 20 | PWM2
7 | 20 | CRANK/CAM GND |  |  |  | C4-C | C5-C |  |  | Splice 1
8 | 20 | CAN2 LO |  |  |  | n/c
9 | 20 | CAN2 HI |  |  |  | n/c
10 | 20 | DET1 |  |  |  | n/c
11 | 20 | DET2 |  |  |  | n/c
12 | 20 | AIN1 |  |  |  | C21-C |  |  |  |  | MAP
13 | 20 | AIN2 |  |  |  | C7-B |  |  |  |  | TPS
14 | 20 | AIN8 |  |  |  | C27-A |  |  |  |  | Oil T
15 | 20 | AIN9 |  |  |  | C25-1 |  |  |  |  | Knock
16 | 20 | AIN10 |  |  |  | n/c
17 | 20 | CAM |  |  |  | C5-B |  |  |  |  | CAM
18 | 20 | CRANK2 |  |  |  | n/c
19 | 20 | DIN7 |  |  |  | n/c
20 | 20 | DIN5 |  |  |  | n/c
21 | 20 | DIN4 |  |  |  | n/c
22 | 20 | IGN3 |  |  |  | C17-1 |  |  |  | Splice 3 | Coil
23 | 20 | ENG GND |  |  |  | C20-1 |  |  |  | Splice 5 | Main GND
24 | 20 | ENG GND |  |  |  | C20-1 |  |  |  | Splice 5 | Main GND
25 | 20 | IGN2 |  |  |  | C17-1 |  |  |  | Splice 3 | Coil
26 | 20 | IGN1 |  |  |  | C17-1 |  |  |  | Splice 3 | Coil
27 | 20 | IGN5 |  |  |  | C17-1 |  |  |  | Splice 3 | Coil
28 | 20 | IGN4 |  |  |  | C17-1 |  |  |  | Splice 3 | Coil
29 | 20 | HB2B |  |  |  | C24-3 |  |  |  |  | IAC
30 | 20 | HB1A |  |  |  | C24-1 |  |  |  |  | IAC
31 | 20 | PWM6
32 | 20 | HB3A
C3 |  | LABEL |  |  | Air Temp
|  | CONNECTOR: |  |  | 2-pin metripak plug with sockets
|  | BOOT: |  |  | None
NOTE:
Pin | Size | Desc | Col/len |  | Gauge | Connects to: |  |  |  |  | Notes
[6 empty] | A | B | C | D | E
A |  | Signal |  |  | 22 | C1-73 |  |  |  |  | AIN4
B |  | Ground |  |  | 22 | C1-35 |  |  |  | Splice 4 | ANG GND
Splice 3 Ignition Signal | [5 empty] | Color | Ga | Dest | Location
[7 empty] | 18 | C17-1
IGN1 | [6 empty] | 18 | C1-26
IGN2 | [6 empty] | 18 | C1-25
IGN3 | [6 empty] | 18 | C1-22
IGN4 | [6 empty] | 18 | C1-28
IGN5 | [6 empty] | 18 | C1-27
IGN6 | [6 empty] | 18 | C1-53
IGN7 | [6 empty] | 18 | C1-51
IGN8 | [6 empty] | 18 | C1-50
If at all possible, connector numbers should be sequential. The only time they may not be is after a revision
This is the label that goes on the harness.
Put the manufacturer's part number here IF POSSIBLE
This is the description from the manufacturer's spec sheet
These are destinations. They can go here for convenience, but in the last column should be listed the splice number
Our description goes here
Always put at least 1 "final destination" here
Grey out unused contacts and put "n/c" in the description.
Pin Size (if there are multiple available)
We need to start noting colors
Wire gauge
These should match the manufactuer's function description
Splice list comes at the end.
Name and location of splice
First entry is again location of splice
If at all possible, connector numbers should be sequential. The only time they may not be is after a revision
This is the label that goes on the harness.
Put the manufacturer's part number here
This is the description from the manufacturer's spec sheet
These are destinations. They can go here for convenience, but in the last column should be listed the splice number
Our description goes here
Always put at least 1 "final destination" here
Grey out unused contacts and put "n/c" in the Connects to "A" column.
Pin Size (if there are multiple available)
Colors Required.
Wire gauge Required.
These should match the manufactuer's function description
Splice list comes at the end.
Name of splice
Location of splice