## Sheet1
Requested FormulaSPEED Specs | Value | Specific to FS Car | Part Number | Notes
1. Wheelbase | 100" | NA
2. Front track |  | NA
3. Rear track |  | NA
4. Wheel Size Front | 13" x 8" | Yes | 00-001 | Early wheels are 3-piece, later are 1-piece. All are machined with FormulaSPEED logo.
Wheel Size Rear | 13" x 10" | Yes | 02-051 | Early wheels are 3-piece, later are 1-piece. All are machined with FormulaSPEED logo.
5. Brake caliper manufacturer and part number | Wilwood | No | 04-001 | Wilwood PN 120-9703
6. Brake rotor manufacturer and part number | Wilwood | No | 04-001 | Wilwood PN 120-9703
7. Brake pad manufacturer and part number | Hawk | No | 04-004 | Hawk PN HB542 G.490
8. Specifications and dimensional drawing of location and configuration of front wings and permitted adjustments to angle | Fixed main wing with adjustable winglets | NA |  | 0.75" Front Gurney Flaps must be run at all times. Min Angle 22 degs. Max Angle 32 degs. - all angles measured from top of gurney flap forward on top of wing.
9. Specifications and dimensional drawing of location and configuration of rear lower wing and permitted adjustments to angle |  | NA |  | 0.75" Rear Lower Wing Gurney Flap must be run at all times. Min Angle 5 degs. Max Angle 13 degs. - all angles measured from top of gurney flap forward on top of wing.
9.a. Specifications and dimensional drawing of location and configuration of rear upper wing and permitted adjustments to angle |  | NA |  | 0.5" Rear Upper Wing Gurney Flap must be run at all times. Min Angle -7 degs. (negative seven degs.) Max Angle 18 degs. - all angles measured from top of gurney flap forward on top of wing.
10. Manufacturer and part number of mirrors | SPA brand 3.5" or 6" formula mirrors | No |  | Mirror stocks may be extended or replaced to gain rearward visability only. Stocks must be round material.
11. Specifications of transaxle and permitted crown wheel and pinion and transmission gear ratios | Hewland FTR 6-spd. | No |  | 12/29, 15/29, 17/26, 18/22, 24/26, 24/24 - Final Drive: 9:31/Open Differential
12. Specifications of shift mechanism | Stick, Sequential, No-Lift | Yes |  | Ignition cut by microswitch
13. Weights of any composite parts and suggested tolerance | All bodywork is fiberglass | NA |  | Side-Skins are fiberglass/kevlar composite. No carbon fiber allowed. All other parts are fiberglass only.
14. Dimensional drawing of any skid plate used |  | Yes
15. Size, manufacturer, part number, drawing, and other technical specifications of approved radiator |  | Yes | 10-001 | Only one radiator is used.
Heat Exchanger/Oil Cooler | Mazda | No | LFDJ-14-700A | Mazda Oil Cooler/Heat Exchanger mounted to billet bracket.
16. Detailed drawing of wiring loom |  | Yes |  | Sent separately.
17. Dimensional drawings of suspension |  | NA
18. Manufacturer’s suspension specifications |  | NA |  | No modifications to any parts are permited, no alternative spring rates allowed. Must run specified pickup point locations on transmission, see diagram.
19. Anti-roll bar specifications | Front: Double-Blade, Rear: U-Bar | Yes (and other Piper cars) |  | Front: Blades 0.25" and bar 0.5", Rear: 0.5" "U-Bar"
20. List of permissible adjustments to ride height, camber, toe, and anti-roll bars | Adjustments in normal range are open | NA |  | No alternative rear pick-up point mounting locations are permited.
21. Manufacturer and part numbers for upright bearings and seals | SKF Bearing | No | SKF FW187
22. Dyno sheets for engine showing horsepower and torque traces and peak outputs
23. Designated fuel pump | Walbro In-Tank Pump | No | GSS307BX
Designated fuel filter | Walbro Fuel Pump Strainer | No | 125-135B
Designated fuel pressure regulator | 3-Bar Bosch Regulator | No | 0 280 160 557
24. Weight of car without driver and suggested minimum weight with driver
Previously Provided Information
1. Internally stock Mazda MZR 2.0L, long block Part No. LFY8-02-300F
2. Custom intake manifold with stock Mazda throttle body, Part No. LFE2-13-640A
3. No air box; K&N round/cylinder filter Part No. E-1988; optional K&N Pre Filter Wrap Part No. 22-8044PK
4. Custom exhaust manifold – stainless steel 4-2-1 with Quiet Horsepower Phase-9 2 ¼” muffler
5. Custom dry sump oil system
6. Cosworth CD4 or SQ6 ECU with FormulaSPEED hologram seal
7. Engine sealed with red AC&M cable through two bolts on front engine cover that prevent removal of oil pan
8. Ohlins TTX two-way dampers – serviced and sealed by World Speed Inc.
9. Hyperco Part No. 185C0400 (400 lb.) front springs, Hyperco Part No. 185C0600 (600 lb.) rear springs
10. Drawing with various measurement values of the chassis frame