## CR by Specified Piston Dome CC
This calculator was originally created for the SCCA by Jason Kohler, January 2016. Revision 2016/05/05.
It has been revised for the SCCA by John Petillo 2026. Revisiopn 2026/05/30.
Instructions:
FF-Kent Compression Ratio Worksheet
Driver Name | [5 empty] | #0 General Notes
Competition Class | [5 empty] | These instructions are not meant to fully describe all of the intricacies of the measurement process for CR calculation. Experienced personnel will achieve the most accurate results. A detailed uncertainty analysis for a typical engine showed that 95% of error in CR calculation is due to uncertainty in just a few measurements: Chamber volume, Piston dome volume, Deck height, and Head gasket thickness. Take care to ensure that these measurements are as accurate as possible. Be sure to check the calibration of all measurement tools prior to beginning.
Car Make and Model
Car Number
Cylinder Number Inspected
Date
Tech Inpector Name
#1 Bore Diameter
Preferably use a dial bore gauge to take the measurement. Alternatively, a telescoping gauge can be used, if used properly. For either measurement method, you will also need an appropriate size outside micrometer.
# | Measurements | English Units |  | Metric Units
1 | Bore Diameter | 0 | in | 0 | cm
2 | Stroke | 0 | in | 0 | cm | #2 Stroke
3 | Head Gasket Thickness | 0 | in | 0 | cm | This is measured using a long stroke dial indicator or with the depth gauge on a caliper. In either case, ensure that the tool is positioned parallel to the axis of the cylinder. Zero the tool at BDC, rotate the crank until the maximum measurement is found.
4 | Head Gasket Internal Diameter | 0 | in | 0 | cm
5 | Combustion Chamber Volume | 0 | in^3 | 0 | cm^3
6 | Deck to Piston Dome Volume | 0 | in^3 | 0 | cm^3
7 | (Optional) Piston Crevice Volume | 0 | in^3 | 0 | cm^3 | #3 Head Gasket Thickness
Measure the thickness using a micrometer. This measurement should be taken near the 'fire ring' location of the head gasket (area that most closely surrounds the cylinder bore).
| Compression Ratio: | #DIV/0! |  |  |  | #4 Head Gasket Internal Diameter
Measure the ID of the head gasket using a caliper. If the head gasket is of irregular shape, you will need to measure the volume using a CC method similar to that in step #5. If this method is employed, add the cc value to measurement obtained and entered in step #5, then enter zero for the gasket ID.
| Calculations | Value | Unit |  |  | #5 Combustion Chamber Volume
| V_swept | 0 | cm^3 |  |  | The Kent head is flat with the only non-flat items being the recess into the spark plug hole with the spark plug inserted, the protrusion of the two valves, and the recess tapers around the circumference of the valves left over from machining the valve seat. The resulting head volume is best measured after assembly, as calculations leave out some details of the exact shapes of what was mentioned previously. The CGR defines the valve sizes and protrusion. If the head is assembled according to the GCR rules, this volume is typically negative, meaning there is overall protrusion from the head surface.
| V_chamber | 0 | cm^3
| V_block | 0 | cm^3
| V_gasket | 0 | cm^3
| V_clear | 0 | cm^3
#6 Deck to Piston Dome Volume
This volume is typically measured by cc’ing the cylinder volume from the top of cylinder block deck to the area above top of piston at TDC with the Piston Crevice Volume sealed off. For the Kent, this will be a positive volume.
#7 Deck Height
This measurement is the distance from the deck of the block to the top machined edge around the circumference of the piston. Enter positive values for cases when the top machined edge of the piston (not the dome) sits below the deck, and enter negative values for when the piston edge protrudes from the desk. Due to piston wiggle within the bore, care must be taken to achieve an accurate deck height measurement. Ideally this measurement is taken simultaneously on opposite sides of the piston using depth micrometers, and the two measurements are averaged. Calipers can be used if no depth micrometers are available.
#8 Piston Crevice Volume
This accounts for the volume contained between the piston and the cylinder bore above the top ring. It may already be included in the specified piston dome volume! You can use the worksheet entitled "Piston Crevice Volume Worksheet" to calculate this volume. Pistons may need to be removed from the block in order to take proper measurements.

## CR by Measuring Piston Dome CC
This calculator was created for the SCCA by Jason Kohler, January 2016. Revision 2016/05/05
Instructions:
Driver Name | [5 empty] | #0 General Notes
Competition Class | [5 empty] | These instructions are not meant to fully describe all of the intricacies of the measurement process for CR calculation. Experienced personnel will achieve the most accurate results. A detailed uncertainty analysis for a typical engine showed that 95% of error in CR calculation is due to uncertainty in just a few measurements: Chamber volume, Block/Piston volume, Piston lowered distance, and Head gasket thickness. Take care to ensure that these measurements are as accurate as possible. Be sure to check the calibration of all measurement tools prior to beginning.
Car Make and Model
Car Number
Cylinder Number Inspected
Date
Tech Inpector Name
#1 Bore Diameter
# | Measurements | English Units |  | Metric Units |  | Preferably use a dial bore gauge to take the measurement. Alternatively, a telescoping gauge can be used, if used properly. For either measurement method, you will also need an appropriate size outside micrometer.
1 | Bore Diameter |  | in | 0 | cm
2 | Stroke |  | in | 0 | cm
3 | Head Gasket Thickness |  | in | 0 | cm | #2 Stroke
4 | Head Gasket Internal Diameter |  | in | 0 | cm | This is measured using a long stroke dial indicator or with the depth gauge on a caliper. In either case, ensure that the tool is positioned parallel to the axis of the cylinder. Zero the tool at BDC, rotate the crank until the maximum measurement is found.
5 | Combustion Chamber Volume | 0 | in^3 |  | cm^3
6 | Distance Piston Lowered from TDC During CC |  | in | 0 | cm
7 | Volume Measurement of Block/Piston | 0 | in^3 |  | cm^3
8 | (Optional) Piston Crevice Volume | 0 | in^3 |  | cm^3 | #3 Head Gasket Thickness
Measure the thickness using a micrometer. This measurement should be taken near the 'fire ring' location of the head gasket (area that most closely surrounds the cylinder bore).
| Compression Ratio: | #DIV/0!
#4 Head Gasket Internal Diameter
Measure the ID of the head gasket using a caliper. If the head gasket is of irregular shape, you will need to measure the volume using a CC method similar to that in step #5. If this method is employed, add the cc value to measurement obtained and entered in step #5, then enter zero for the gasket ID.
| Calculations | Value | Unit
| V_swept | 0 | cm^3 |  |  | #5 Combustion Chamber Volume
| V_chamber | 0 | cm^3 |  |  | Ensure the spark plug is tightened so it will not leak. Apply grease between the valves and valve seat (if needed) so that fluid will not leak into the ports, wipe off excess. Lightly grease the surface of the cylinder head around the edge of the combustion chamber. Place the lexan plate used for CCing on the surface of the cylinder head and press down. The layer of grease between the plate and head should be thin, 0.001" at most. Fill a graduated burette with fluid and note the starting fluid level. Dispense fluid into the combustion chamber through the hole in the lexan plate until no air bubbles are present under in the combustion chamber. Record the ending fluid level. The difference between starting and ending fluid levels is your combustion chamber volume that is entered into the calculator. Allow the fluid to sit in the chamber for a minute or two after measuring, if any bubbles reappear, you have a leak and will need to re-seal and re-measure.
| V_block | 0 | cm^3
| V_gasket | 0 | cm^3
| V_clear | 0 | cm^3
#6 Distance Piston was Lowered from TDC During CC
If no part of the piston protrudes from the deck surface, then the block/piston volume measurement should be taken with the piston located at TDC, and a value of zero is entered for this distance. If part of the piston does protrude above the deck surface, move the piston down in the bore enough so that the lexan plate can sit flush on the deck surface. Use a dial indicator on the top center of the piston as you are lowering it in the bore to determine how much distance from TDC it was lowered. It is recommended to repeat this measurement after the volume measurement of step #7 is completed to ensure that the piston did not move during the process. Enter this distance in measurement in the field for step #6.
#7 Volume Measurement of Block/Piston
This measurement process will be similar to that used for the step #5. With the piston in location per step #6, apply grease into the crevice between the piston and bore, wipe off excess. Apply a thin layer of grease to the block deck around the cylinder, and place the lexan plate onto the deck. Use the same procedure as in step #5 to dispense fluid into the block to measure it's volume.
#8 Piston Crevice Volume
This accounts for the volume contained between the piston and the cylinder bore above the top ring. You can use the worksheet entitled "Piston Crevice Volume Worksheet" to calculate this volume. Pistons may need to be removed from the block in order to take proper measurements.

## Piston Crevice Volume Worksheet
This calculator was created for the SCCA by Jason Kohler, January 2016. Revision 2016/05/05
Driver Name
Competition Class
Car Make and Model
Car Number
Cylinder Number Inspected
Date
Tech Inpector Name
Piston Crevice Volume makes up only a small percentage of total clearance volume of the engine. It is also can be difficult to obtain measurements without removing the piston from the engine. Therefore, we recommend only including this measurement when there is concern that the engine being inspected will be over its compression ratio limit.
# | Measurements | English Units |  | Metric Units
1 | Piston Diameter at Top Land |  | in | 0 | cm
2 | Distance to Top Ring |  | in | 0 | cm
3 | Chamfer Height |  | in | 0 | cm
4 | Chamfer Width |  | in | 0 | cm
5 | Cylinder Bore Diameter |  | in | 0 | cm
| Piston Crevice Volume: | 0 | cm^3
| Calculations | Value | Unit
| A_rectangle | 0 | cm^2
| A_chamfer | 0 | cm^2
| A_crevice | 0 | cm^2
| Effective Circumference | 0 | cm